## Front Page
Document Identification
File name: | Tool Operational Requirements and Test Cases for ECOA XML Validation Tool
Reference: | DGT 2025319
Version: | A
Status: | RELEASED
Copyright 2023 DASSAULT AVIATION MIT License (see LICENSE.txt)
Version | Version date | Summary of changes | Prepared by

## Requirements
#ID | § | Text | Type | Priority | Status | Version
| 1 | Description of the context | Structure
|  | Description of the context of the tool use, including interfaces with other tools and integration of the tool output files into the resultant software (see 10.3.1.a of [DO330]). | Comment
|  | The ECOA XML Validation Tool (EXVT) is a tool validating the conformity of a set of ECOA XML files to the ECOA Architecture Specifications Version 6 and their consistency together. | Comment
|  | The intent is to help the ECOA system designer to own a correct set of ECOA XML files referenced by an ECOA project. | Comment
|  | The ECOA XML Validation Tool output is the status of the validation on the display. | Comment
| 2 | Description of the tool operational environment | Structure
|  | Description of the tool operational environment(s) (where the tool will be installed). This includes an analysis of the anticipated tool operational environment(s) included in the developer-TOR (see 10.3.1.b of [DO330]). | Comment
|  | The deployment of the tool will rely on a dependency management system so that the program can be easily setup. It will run on Unix systems. The installation will be possible without needing administration privileges and will be serverless. | Comment
|  | The tool should run on Windows systems. | Comment
|  | The tool shall run on the following Linux distributions: CentOS 7.X or higher. | Comment
|  | The tool should run on the following Windows distributions: 10 build 1909 or higher. | Comment
| 3 | Description of the operational use of the tool | Structure
|  | Description of the operational use of the tool (including selected options, parameters, values, command line, etc.). (see 10.3.1.h of [DO330]). | Comment
|  | The EXVT will be called from a Command Line Interface (CLI). | Comment
|  | It takes as mandatory parameter the path, relative or absolute, to an ECOA #name#.project.xml that describes an ECOA System. | Comment
|  | It can also take one optional parameter: "help" to display the full usage to the user. | Comment
| 4 | Description of the input files | Structure
|  | Description of input files, including format, language definition, etc. The purpose of this description is to identify all possible input data and its associated structure. The completeness and accuracy of this description will allow development of the tool operational verification data that encompasses the operational usage of the tool (see 10.3.1.c of [DO330]). | Comment
|  | The ECOA project file, #name#.project.xml, refers to one ECOA model following the ECOA AS6 Standard. | Comment
| 5 | Description of the output files | Structure
|  | Description of output files, including format and contents. | Comment
|  | There is no output file, only an output display showing the status of the validation and error messages in case of failure. | Comment
| 6 | Requirements | Structure
|  | Requirements for all the tool functions and technical features used to satisfy the identified software life cycle process(es). They may reference to applicable developer-TOR contents. | Comment
| 6.1 | USAGE | Structure
TOR_EXVT_REQ_000 |  | The tool environment shall rely on a dependency manager in order to easily manage dependencies. | Req | Mandatory | New | 1.0
TOR_EXVT_REQ_010 |  | The tool shall run on Linux (CentOS 7.x or higher) environments. | Req | Mandatory | New | 1.0
TOR_EXVT_REQ_011 |  | The tool shall run on Windows (Windows 10 build 1909 or higher) environments. | Req | Desirable | New | 1.0
TOR_EXVT_REQ_020 |  | The tool shall not require server, database or admin privileges to be installed or run. | Req | Mandatory | New | 1.0
TOR_EXVT_REQ_030 |  | The tool shall run with a Command Line Interpreter (CLI) and take one mandatory parameter "-p" ("--project") followed by the path, relative or absolute, of the ECOA project file, #name#.project.xml, to process. | Req | Mandatory | New | 1.0
TOR_EXVT_REQ_040 |  | The ECOA XML Validation Tool shall have one optional parameter "-h" ("--help") to display its usage. | Req | Mandatory | New | 1.0
| 6.2 | BEHAVIOR | Structure
TOR_EXVT_REQ_100 |  | The ECOA XML Validation Tool shall check the validity of ECOA XML files against the ECOA Metamodel. | Req | Mandatory | New | 1.0
|  | See validity rules in the Metamodel document. | Comment
TOR_EXVT_REQ_110 |  | The ECOA XML Validation Tool shall check values declared in ECOA XML files relative to the type of attribute the value is associated with. | Req | Mandatory | New | 1.0
TOR_EXVT_REQ_120 |  | The ECOA XML Validation Tool shall check the consistency of each ECOA XML file. | Req | Mandatory | New | 1.0
|  | By example, a module operation referred in an operation link shall be declared as an operation of the associated module type. | Comment
TOR_EXVT_REQ_130 |  | The ECOA XML Validation Tool shall check the coherency of the ECOA XML files together. | Req | Mandatory | New | 1.0
|  | By example, a service refered in a component implementation XML file shall be defined in the component definition XML file. | Comment
TOR_EXVT_REQ_140 |  | The ECOA XML Validation Tool shall cope with any level of ECOA model completness. | Req | Mandatory | New | 1.0
|  | The set of ECOA XML files identified by the ECOA project can be incomplete. By example, the project file may only consider type libraries. | Comment
TOR_EXVT_REQ_150 |  | When the ECOA XML Validation Tool ends successfully, it returns the exit status 0. | Req | Mandatory | New | 1.0
| 6.3 | INPUT CHARACTERISTICS | Structure
TOR_EXVT_REQ_200 |  | The ECOA project data (#name#.project.xml, any other ECOA XML files) shall refer to the ECOA AS6 standard (ECOA XML files referencing the ECOA AS6 XSDs). | Req | Mandatory | New | 1.0
|  | The set of ECOA XML files identified by the ECOA project does not need to be complete. | Comment
| 6.4 | OUTPUT CHARACTERISTICS | Structure
TOR_EXVT_OUT_010 |  | The ECOA XML Validation Tool shall display analysis information (tool version, input identification, diagnostics, etc.) and results (success or failure) on standard output stream and error messages on standard error stream. | Req | Mandatory | New | 1.0
| 7 | Requirements to address degraded activation modes | Structure
|  | Requirements to address the abnormal activation modes or inconsistency inputs that should be detected by the tool. These requirements should consider the impact of those modes on the functionality and outputs of the tool. (This item is not applicable to TQL-5.) | Comment
TOR_EXVT_ABN_010 |  | When no or too many arguments are provided, the tool shall display an error message followed by the usage of the command and exit. | Req | Mandatory | New | 1.0
TOR_EXVT_ABN_020 |  | If the path or the option provided as an argument is incorrect, then the tool shall display an error message and exit. | Req | Mandatory | New | 1.0
TOR_EXVT_ABN_030 |  | If the input ECOA model is invalid, then the tool shall display, with a timestamp, the location (XML file, XML element, ECOA artefact name, etc.) and the type (wrong or inconsistent value, artefact not connected, missing artefact, etc.) of the errors causing the validation failure. | Req | Mandatory | New | 1.0
|  | The diagnostic should be the more complete possible in order to help the user to fix his model. | Comment
TOR_EXVT_ABN_040 |  | When the ECOA XML Validation Tool ends with errors, it shall return the exit status 1. | Req | Mandatory | New | 1.0
| 8 | Application user information | Structure
|  | The applicable user information, such as a user manual and installation guide or a reference to it, if not provided as part of the Tool Requirements data. | Comment
|  | User documentation on how to install the tool has to be provided in the solution. The program will provide an option "help" for helping the user on how to use it. | Comment
|  | Directory arguments can be relative or absolute. | Comment
|  | User documentation will provide the version of the ECOA standard covered by the tool. | Comment
| 9 | Performance requirements | Structure
|  | Performance requirements specifying the behavior of the tool output. (see 10.3.1.i of [DO330]). | Comment
TOR_EXVT_PER_100 |  | The EXVT shall validate in less than 15 seconds a project containing 30 or more components, 60 or more modules and 120 or more module operations on an x86 quadcore running at 3 GHz. | Req | Mandatory | New | 1.0
TOR_EXVT_PER_110 |  | The EXVT shall run with less than 2 Gbytes of RAM. | Req | Mandatory | New | 1.0
TOR_EXVT_PER_120 |  | The EXVT tool shall be deterministic. | Req | Mandatory | New | 1.0
|  | Whenever the user reruns the EXVT on the same inputs, the MSCIGT shall provide the same result. | Comment

## Test Cases
ID | § | Title or Gherkin keyword | Step | Type | Status | Version | Traceability towards requirements
| 6 | Requirements |  | Structure
PRO_REQ_EXVT_000 |  | All tests are executed in a linux environment |  | Comment |  |  | TOR_EXVT_REQ_010(1.0)
PRO_REQ_EXVT_001 |  | All tests are executed in a windows environment |  | Comment |  |  | TOR_EXVT_REQ_011(1.0)
PRO_REQ_EXVT_010 |  | Unless otherwise specified, the tool is launched with the mandatory parameter -p or --project with absolute path or relative path |  | Comment |  |  | TOR_EXVT_REQ_030(1.0)
PRO_REQ_EXVT_020 |  | Unless otherwise specified, the tool is launched with valid paremeters |  | Comment
PRO_REQ_EXVT_030 |  | MARX project is a reference project that satisfies joint specification (DGT2027492-REF-TCR). |  | Comment
| 6.1 | USAGE |  | Structure
|  | No test (HLR) checked by analysis |  | Comment |  | 1.0 | TOR_EXVT_REQ_000(1.0)
TOR_EXVT_TC_000 |  | GIVEN | a full MARX project | Test | New | 1.0 | TOR_EXVT_REQ_030(1.0), TOR_EXVT_REQ_020(1.0), TOR_EXVT_PER_120(1.0)
|  | WHEN | the tool is launched with -p | Test
|  | THEN | the tool runs without error | Test
|  | AND | generated outputs are similar to MARX reference generated outputs except for well-identified fields such as date
TOR_EXVT_TC_001 |  | GIVEN | a full MARX project | Test | New | 1.0 | TOR_EXVT_REQ_040(1.0)
|  | WHEN | the tool is launched with -h | Test
|  | THEN | The full usage is displayed | Test
| 6.2 | BEHAVIOUR |  | Structure
TOR_EXVT_TC_100 |  | GIVEN | a full MARX project | Test | New | 1.0 | TOR_EXVT_REQ_100(1.0), TOR_EXVT_REQ_150(1.0)
|  | WHEN | the tool is launched | Test
|  | AND | the tool runs without error and status indication | Test
|  | THEN | the return status is 0 | Test
TOR_EXVT_TC_101 |  | GIVEN | an invalid metamodel project | Test | New | 1.0 | TOR_EXVT_REQ_100(1.0), TOR_EXVT_ABN_040(1.0)
|  | WHEN | the tool is launched with -p | Test
|  | AND | the tool runs with error and status indication | Test
|  | THEN | the return status is 1 | Test
TOR_EXVT_TC_102 |  | GIVEN | a project with wrong value relative to its attribute's type | Test | New | 1.0 | TOR_EXVT_REQ_110(1.0)
|  | WHEN | the tool is launched with -p | Test
|  | AND | the tool runs with error and status indication | Test
|  | THEN | the return status is 1 | Test
TOR_EXVT_TC_103 |  | GIVEN | a project with inconsistent ECOA XML file | Test | New | 1.0 | TOR_EXVT_REQ_120(1.0)
|  | WHEN | the tool is launched with -p | Test
|  | AND | the tool runs with error and status indication | Test
|  | THEN | the return status is 1 | Test
TOR_EXVT_TC_104 |  | GIVEN | a project with inconsistent ECOA XML files together | Test | New | 1.0 | TOR_EXVT_REQ_130(1.0)
|  | WHEN | the tool is launched with -p | Test
|  | AND | the tool runs with error and status indication | Test
|  | THEN | the return status is 1 | Test
TOR_EXVT_TC_105 |  | GIVEN | a project with a non complete but valid ECOA model | Test | New | 1.0 | TOR_EXVT_REQ_140(1.0), TOR_EXVT_REQ_150(1.0)
|  | WHEN | the tool is launched with -p | Test
|  | AND | the tool runs without error | Test
|  | THEN | the return status is 0 | Test
| 6.3 | INPUT CHARACTERISTICS |  | Structure
|  | No test (HLR) checked by analysis |  | Comment |  |  | TOR_EXVT_REQ_200(1.0)
| 6.4 | OUTPUT CHARACTERISTICS |  | Structure
TOR_EXVT_TC_300 |  | GIVEN | a full MARX project | Test | New | 1.0 | TOR_EXVT_OUT_010(1.0)
|  | WHEN | the tool is launched with -p | Test
|  | AND | the tool displays generation information | Test
|  | THEN | the generated files contain information related to generation | Test
| 7 | Requirements to address degraded activation modes |  | Structure
TOR_EXVT_TC_400 |  | GIVEN | a full MARX project | Test | New | 1.0 | TOR_EXVT_ABN_010(1.0)
|  | WHEN | the tool is launched with no or too many arguments | Test
|  | THEN | the tool displays a dedicated error message | Test
|  | AND | the return status is 1 | Test
TOR_EXVT_TC_401 |  | GIVEN | a full MARX project | Test | New | 1.0 | TOR_EXVT_ABN_020(1.0)
|  | WHEN | the tool is launched with incorrect arguments | Test
|  | THEN | the tool displays a dedicated error message | Test
|  | AND | the return status is 1 | Test
TOR_EXVT_TC_402 |  | GIVEN | a invalid ECOA project | Test | New | 1.0 | TOR_EXVT_ABN_030(1.0)
|  | WHEN | the tool is launched | Test
|  | THEN | the tool displays the location and the type of the errors | Test
|  | AND | the return status is 1 | Test
TOR_EXVT_TC_403 |  | GIVEN | a project with a non complete and invalid ECOA model | Test | New | 1.0 | TOR_EXVT_ABN_030(1.0)
|  | WHEN | the tool is launched | Test
|  | THEN | the tool displays the location and the type of the errors | Test
|  | AND | the return status is 1 | Test
| 8 | Performance requirements |  | Structure
|  | Execution time (HLR) checked by analysis |  | Comment |  | 1.0 | TOR_EXVT_PER_100(1.0)
|  | Device caracteristics (HLR) checked by analysis |  | Comment |  | 1.0 | TOR_EXVT_PER_110(1.0)

## References
Applicable documents
Reference | Document
DGT 150740-B | DGT150740-B - IAWG-ECOA-TR-027 - ECOA Generic Tooling Requirements-I02
DGT 2025118-A | ECOA Tooling Working Tree Structure
ECOA AS 6 | ECOA Architecture Standard Version 6 - all parts
DGT 144474-F | European Component Oriented Architecture (ECOA®) Collaboration Programme: Architecture Specification
DO330 | RTCA DO-330 - Software Tool Qualification Considerations
Reference documents
Reference | Document
DGT 2027492-A | Reference Test Case Requirements for ECOA Tools Validation

## Glossary
Item | Definition
API | Application Programming Interface
CLI | Command Line Interface
ECOA | European Component Oriented Architecture, the protocol used to design components inside a system.
EXVT | ECOA XML Validation Tool
HARNESS | An ECOA HARNESS is an ECOA component designed for testing, that has its inputs connected to the outputs of the ECOA component to test and its outputs connected on the inputs to the ECOA component to test.
HLR | High Level Requirement
MSCIGT | Stands for Module Skeleton and Container Interfaces Generator Tool, a tool that will generates ECOA Module Interface and Container Interface APIs source code
RAM | Random Access Memory
TQL | Tool Qualification Level
XML | eXtensible Markup Language

## Lists
Lists for fields
Requirement type
Structure | Structure paragraph
Comment | Text
Req | Requirement
Requirement Status
New | The requirement is newly captured and has not undergone any review or approval process.
Changed | The requirement has been changed since it was last reviewed or approved. It will need to be reviewed and approved again.
Validated | The requirement has been reviewed and validated by the person who originally provided the requirement AND at least one other SME.
Approved | The requirement has been approved by the project sponsor or an authorised business owner.
Deprecated | The requirement can be ignored. It is either no longer relevant or a duplicate of another requirement statement.
Potential Duplicate | The requirement is believed to be a potential duplicate of another requirement statement. This is to be assessed and acted on.
Incomplete | The requirement needs additional information.
Sample | The requirement is provided as a sample and should eventually be removed or confirmed as a valid requirement.
Out of Scope | The requirement has been agreed as out of scope for this service change/project
Requirement Priority
Mandatory | The requirement is mandatory. Failure to satisfy this requirement would be an issue serious enough to stop the solution going into production.
Desirable | The requirement is desirable. Failure to satisfy this requirement may result in compromises to ideal business processes and require various workarounds.
Optional | The requirement is optional. Failure to satisfy this requirement will not have a significant impact.
Unknown | The priority of this requirement has not been determined.
Not Required | The requirement can be ignored. It is either no longer relevant or a duplicate of another requirement statement.