## Front Page
Document Identification
File name: | Tool Operational Requirements and Test Cases for Lightweight Development Platform
Reference: | DGT 2021742
Version: | A
Status: | RELEASED
Copyright 2023 DASSAULT AVIATION MIT License (see LICENSE.txt)
Version | Version date | Summary of changes | Prepared by

## Requirements
#ID | § | Text | Type | Priority | Status | Version
| 1 | Description of the context | Structure
|  | Description of the context of the tool use, including interfaces with other tools and integration of the tool output files into the resultant software (see 10.3.1.a of [DO330]). | Comment
|  | The LDP (Lightweight development platform) is a tool designed to run an ECOA application composed of components implemented in C or C++. | Comment
|  | It assumes code exists for all modules of every ECOA component. The generation of module skeleton code is done by the MSCIGT tool (XML to source code generator). | Comment
| 2 | Description of the tool operational environment | Structure
|  | Description of the tool operational environment(s) (where the tool will be installed). This includes an analysis of the anticipated tool operational environment(s) included in the developer-TOR (see 10.3.1.b of [DO330]). | Comment
|  | The deployment of the tool will rely on a dependency management system so that the program can be easily setup. It will run on Unix systems. The installation will be possible without needing administration privileges and will be serverless. | Comment
|  | The tool will run on the following Linux distributions: CentOS 7.X or higher. | Comment
| 3 | Description of the operational use of the tool | Structure
|  | Description of the operational use of the tool (including selected options, parameters, values, command line, etc.). (see 10.3.1.h of [DO330]). | Comment
|  | The LDP tool will be called from a Command Line Interface (CLI). It can take a "help" option as a parameter that will display the full usage to the user. Otherwise, the first parameter that the tool shall receive is the path, relative or absolute, to a "#name#.project.xml" file defining the ECOA model to process. Additional parameters can be added to specify that the tool has to generate items with debugging or coverage information or technical options (e.g. network protocol, etc.). | Comment
| 4 | Description of the input files | Structure
|  | Description of input files, including format, language definition, etc. The purpose of this description is to identify all possible input data and its associated structure. The completeness and accuracy of this description will allow development of the tool operational verification data that encompasses the operational usage of the tool (see 10.3.1.c of [DO330]). | Comment
|  | The project passed as an argument to the program has to define a full ECOA model that respects the ECOA AS6 with a whole list of ECOA artefacts (components, modules, services, etc.). All of these elements will be present inside the "#name#.project.xml" configuration file: type libraries, service definitions, component definitions, initial assembly, component implementations (module source code, user context definition), integration files (deployment, logical system, etc.). | Comment
|  | The logical system of the project shall be compatible of the LDP targets. | Comment
| 5 | Description of the output files | Structure
|  | Description of output files, including format and contents. | Comment
|  | Output files shall contain technical code to allow the run of module codes and build files to allow the compilation and the link of the whole system (technical code and user-level module code). | Comment
|  | The content of the output files (container source code, build directives, middleware, etc.) is let to the provider apart those specified by the ECOA AS 6. | Comment
| 6 | Requirements | Structure
|  | Requirements for all the tool functions and technical features used to satisfy the identified software life cycle process(es). They may reference to applicable developer-TOR contents. | Comment
| 6.1 | USAGE | Structure
TOR_LDP_REQ_100 |  | The tool shall run with a Command Line Interpreter (CLI) and take the mandatory parameters: "-p" ("--project") followed by the path, relative or absolute, of the ECOA project file, #name#.project.xml, to process, "-k" ("--checker") followed by the path, relative or absolute, to the ECOA XML Validation Tool for checking the validity of ECOA XML files. | Req | Mandatory | New | 1.0
TOR_LDP_REQ_110 |  | The tool shall take one optional parameter "-o" ("--output") followed by the path, relative or absolute, of the output directory where the generated code has to be written. This path supersedes the output path defined in the #name#.project.xml file. | Req | Mandatory | New | 1.0
TOR_LDP_REQ_120 |  | When the extra "-h" ("--help") option is added to the parameters in the command line, the tool shall display the full usage of the command, the version of the supported ECOA standard and exit. | Req | Mandatory | New | 1.0
TOR_LDP_REQ_121 |  | When the extra "-f" ("--force") option is added to the parameters in the command line, the tool shall overwrite the existing elements if they are already there. | Req | Mandatory | New | 1.0
TOR_LDP_REQ_130 |  | When the optional "-g" ("--debug") parameter is added, the generated build files shall compile the whole set of artefacts with debug information. | Req | Mandatory | New | 1.0
TOR_LDP_REQ_140 |  | When the optional "-c" ("--coverage") parameter is added, the generated build files shall compile the whole set of artefacts with coverage information. | Req | Mandatory | New | 1.0
TOR_LDP_REQ_150 |  | The tool environment shall rely on a dependency manager in order to easily manage dependencies. | Req | Mandatory | New | 1.0
TOR_LDP_REQ_160 |  | The tool shall run on different systems, serverless, and won't require admin privileges to be installed (user mode, standard I/O streams). | Req | Mandatory | New | 1.0
TOR_LDP_REQ_170 |  | The tool shall run on Linux environments (CentOS 7.x or higher). | Req | Mandatory | New | 1.0
| 6.2 | BEHAVIOR | Structure
TOR_LDP_REQ_200 |  | The toolset shall take a full ECOA XML model as an input and generate artefacts conformant to the ECOA AS 6, compliant with DGT 144483-F - Part 5: High Level Platform Requirements. | Req | Mandatory | New | 1.0
TOR_LDP_REQ_210 |  | The toolset shall not modify elements described in the #name#.project.xml. | Req | Mandatory | New | 1.0
TOR_LDP_REQ_220 |  | The toolset shall be qualifiable against DO-178C level D (DO330 - TQL 5). | Req | Mandatory | Deprecated | 1.0
TOR_LDP_REQ_230 |  | The toolset shall be qualifiable against DO-178C level A, B and C. | Req | Optional | Deprecated | 1.0
TOR_LDP_REQ_240 |  | The toolset should provide a status indication to indicate code generation progress. | Req | Desirable | New | 1.0
TOR_LDP_REQ_250 |  | When the toolset ends successfully, it returns the exit status 0. | Req | Mandatory | New | 1.0
| 6.3 | INPUT CHARACTERISTICS | Structure
TOR_LDP_REQ_300 |  | The ECOA project input shall respect the ECOA AS6 standard (valid ECOA XML files). | Req | Mandatory | New | 1.0
|  | It is preferable to give as inputs valid ECOA XML files to run successfully the tool. However, the ECOA XML Validation Tool will always be called to check their validity. | Comment
TOR_LDP_REQ_310 |  | The ECOA project input shall contain valid ECOA module source code and headers. | Req | Mandatory | New | 1.0
TOR_LDP_REQ_320 |  | The ECOA XML Validation Tool shall take one single mandatory parameter: "-p" ("--project") followed by the path, relative or absolute, of ECOA project file, #name#.project.xml. | Req | Mandatory | New | 1.0
TOR_LDP_REQ_330 |  | The ECOA XML Validation Tool shall have one optional parameter "-h" ("--help") to display its usage. | Req | Mandatory | New | 1.0
TOR_LDP_REQ_340 |  | The ECOA XML Validation Tool shall output its diagnostics on the standard output stream. | Req | Mandatory | New | 1.0
TOR_LDP_REQ_350 |  | When used on a Unix system, error messages of the ECOA XML Validation Tool shall be prompted on the standard error stream. | Req | Mandatory | New | 1.0
TOR_LDP_REQ_360 |  | When the ECOA XML Validation Tool ends successfully, it shall return the exit status 0. | Req | Mandatory | New | 1.0
TOR_LDP_REQ_370 |  | When the ECOA XML Validation Tool ends with errors, it shall return the exit status 1. | Req | Mandatory | New | 1.0
TOR_LDP_REQ_380 |  | The ECOA Platform toolset shall contain default XML files for the logical platforms for which it has been developed to. | Req | Mandatory | New | 1.0
| 6.4 | OUTPUT CHARACTERISTICS | Structure
TOR_LDP_REQ_400 |  | The generated code shall respect the C99 and C++03 standards and compile without any warning. | Req | Mandatory | New | 1.0
TOR_LDP_REQ_410 |  | The generated code shall respect a coding standard devoted to embedded and secure systems (e.g. MISRA, CERT) | Req | Mandatory | New | 1.0
|  | The choice of the coding standard is let to the tool provider. | Comment
TOR_LDP_REQ_420 |  | The build files shall allow the compilation of module source code developped in C99, C11, C++03 or C++14. | Req | Mandatory | New | 1.0
TOR_LDP_REQ_430 |  | The generated code shall fully support the AS6 Core plus the following mechanisms (ELI, C/C++ bindings, Fault Handling, Graceful shutdown) | Req | Mandatory | New | 1.0
TOR_LDP_REQ_440 |  | The generated code shall support the Warm start context maintenance mechanism. | Req | Optional | New | 1.0
TOR_LDP_REQ_450 |  | The generated code shall contain information related to the generation (ECOA AS Version, LDP Version, Date, Time, OSS Licence and IP in SPDX format) | Req | Mandatory | New | 1.0
TOR_LDP_REQ_460 |  | The tool shall display generation information (tool version, input identification, etc.) and results (success or failure) on standard output stream and its error messages on standard error stream. | Req | Mandatory | New | 1.0
| 7 | Requirements to address degraded activation modes | Structure
|  | Requirements to address the abnormal activation modes or inconsistency inputs that should be detected by the tool. These requirements should consider the impact of those modes on the functionality and outputs of the tool. (This item is not applicable to TQL-5.) | Comment
TOR_LDP_ABN_000 |  | When no or too many arguments are provided, the tool shall display an error message followed by the usage of the command and exit. | Req | Mandatory | New | 1.0
TOR_LDP_ABN_010 |  | If the path or the option provided as an argument is incorrect, then the tool shall display an error message and exit. | Req | Mandatory | New | 1.0
TOR_LDP_ABN_020 |  | If the ECOA XML Validation Tool is not callable, then the tool shall display an error message and exit. | Req | Mandatory | New | 1.0
TOR_LDP_ABN_030 |  | When no "-o" parameter is provided and when no output tag in the project file is provided, the LDP shall display an error message and exit without generating anything. | Req | Mandatory | New | 1.0
TOR_LDP_ABN_040 |  | If elements to be generated already exist and the option "-f" is not set, then the tool shall display an error message and exit without generating anything. | Req | Mandatory | New | 1.0
TOR_LDP_ABN_050 |  | If the input ECOA model is invalid, then the tool shall stop any generation activity but shall display the output of the XML Validation Tool and a dedicated error message before ending the process. | Req | Mandatory | New | 1.0
|  | It is mandatory to call the ECOA XML Validation Tool to check the whole ECOA model before starting the generation to avoid cancellation. | Comment
TOR_LDP_ABN_060 |  | When the tool ends with an error, the tool shall return the exit status 1. | Req | Mandatory | New | 1.0
| 8 | Application user information | Structure
|  | The applicable user information, such as a user manual and installation guide or a reference to it, if not provided as part of the Tool Requirements data. | Comment
|  | User documentation on how to install the tool has to be provided in the solution. The program will provide an option "help" for helping the user on how to use it. The first parameter to pass to the solution will be the description of an ECOA application identified through a project.xml file. | Comment
|  | User documentation will describe limitations of the solution (ECOA Bindings and Extensions coverage, usage domain, linkage limitations, etc.). | Comment
|  | User documentation will provide the version of the ECOA standard used for generating the platform. | Comment
| 9 | Performance requirements | Structure
|  | Performance requirements specifying the behavior of the tool output. (see 10.3.1.i of [DO330]). | Comment
TOR_LDP_PER_010 |  | The tool shall generate the output files in less than 15 seconds at most, on an x86-64bits @ 3GHz quad-core for an ECOA application containing 30 or more components, 60 or more modules and 120 or more module operations. | Req | Mandatory | New | 1.0
TOR_LDP_PER_020 |  | The output code shall respect the ECOA AS6 standard and build without any compilation warning. | Req | Mandatory | New | 1.0
TOR_LDP_PER_030 |  | The output code shall compile for x86, PowerPC and ARM architectures, on Windows and Linux | Req | Mandatory | New | 1.0
TOR_LDP_PER_040 |  | Ths LDP generation shall be deterministic. | Req | Mandatory | New | 1.0
|  | Whenever the user reruns the LDP on the same inputs, the LDP shall generate the same outputs apart well-identified fields such as date and time that can be removed from difference computations through regular expressions. | Comment

## Test Cases
ID | § | Title or Gherkin keyword | Step | Type | Status | Version | Traceability towards requirements
| 6 | Requirements |  | Structure
PRO_REQ_LDP_000 |  | All tests are executed in a linux environment |  | Comment |  |  | TOR_LDP_REQ_170(1.0), TOR_LDP_PER_030(1.0)
PRO_REQ_LDP_010 |  | Unless otherwise specified, the tool is launched with the mandatory parameters -p or --project and -k or --checker with absolute path or relative path |  | Comment |  |  | TOR_LDP_REQ_100(1.0)
PRO_REQ_LDP_020 |  | Unless otherwise specified, the tool is launched with valid paremeters |  | Comment
PRO_REQ_LDP_030 |  | MARX project is a reference project that satisfies joint specification (DGT2027492-REF-TCR). |  | Comment
| 6.1 | USAGE |  | Structure
|  | No test (HLR) checked by analysis |  | Comment |  | 1.0 | TOR_LDP_REQ_150(1.0)
TOR_LDP_TC_100 |  | GIVEN | a full MARX project | Test | New | 1.0 | TOR_LDP_REQ_100(1.0), TOR_LDP_REQ_160(1.0)
|  | WHEN | the tool is launched with -p and -k parameters | Test
|  | THEN | the tool runs without error | Test
TOR_LDP_TC_101 |  | GIVEN | a full MARX project | Test | New | 1.0 | TOR_LDP_REQ_120(1.0)
|  | WHEN | the tool is launched with -h | Test
|  | THEN | The full usage is displayed | Test
TOR_LDP_TC_102 |  | GIVEN | a full MARX project | Test | New | 1.0 | TOR_LDP_REQ_110(1.0), TOR_LDP_REQ_121(1.0)
|  | WHEN | the tool is launched a first time with -p, k and -o parameter (all with relative path) | Test
|  | AND | the tool is launched a second time with -p, -k, -o and -f parameter (all with absolute path) | Test
|  | THEN | the files are generated in the output directory specified by -o parameter
|  | AND | the first generation files should be overwritten by the new generation | Test
TOR_LDP_TC_103 |  | GIVEN | a full MARX project | Test | New | 1.0 | TOR_LDP_REQ_130(1.0), TOR_LDP_PER_020(1.0)
|  | WHEN | the tool is launched with -g parameter | Test
|  | THEN | the -g is added in CMAKE_<C,CXX>_FLAGS in generated CMakeList.txt | Test
|  | AND | the compilation completes sucessfully | Test
TOR_LDP_TC_104 |  | GIVEN | a full MARX project | Test | New | 1.0 | TOR_LDP_REQ_140(1.0)
|  | WHEN | the tool is launched with -c parameter | Test
|  | THEN | the --coverage is added in CMAKE_<C,CXX>_FLAGS in generated CMakeList.txt | Test
|  | AND | the compilation completes sucessfully | Test
TOR_LDP_TC_105 |  | GIVEN | a full MARX project with multi-nodes activated | Test | New | 1.0 | TOR_LDP_REQ_100(1.0)
|  | WHEN | the tool is launched with -c parameter | Test
|  | THEN | the tool runs without error and status indication | Test
|  | AND | the return status is 0 | Test
TOR_LDP_TC_106 |  | GIVEN | a full MULTI project with multi-platform activated | Test | New | 1.0 | TOR_LDP_REQ_100(1.0)
|  | WHEN | the tool is launched with -c parameter | Test
|  | THEN | the tool runs without error and status indication | Test
|  | AND | the return status is 0 | Test
| 6.2 | BEHAVIOUR |  | Structure
|  | No test (HLR) checked by analysis |  | Comment |  | 1.0 | TOR_LDP_REQ_200(1.0),TOR_LDP_REQ_210(1.0),TOR_LDP_REQ_220(1.0),TOR_LDP_REQ_230(1.0)
TOR_LDP_TC_200 |  | GIVEN | a full MARX project | Test | New | 1.0 | TOR_LDP_REQ_240(1.0),TOR_LDP_REQ_250(1.0), TOR_LDP_PER_040(1.0)
|  | WHEN | the tool is launched | Test
|  | AND | the tool runs without error and status indication | Test
|  | THEN | the return status is 0 | Test
|  | AND | generated outputs are similar to MARX reference generated outputs except for well-identified fields such as date | Test
|  |  | As ouput files are the same than reference MARX project, the behaviour is also the same, knowing that the latest has been manually checked by execution logs analysis. | Comment
| 6.3 | INPUT CHARACTERISTICS |  | Structure
|  | No test on inputs |  | Comment
|  | Covered by EXVT_TC |  | Comment |  |  | TOR_LDP_REQ_300(1.0),TOR_LDP_REQ_310(1.0),TOR_LDP_REQ_320(1.0),TOR_LDP_REQ_330(1.0),TOR_LDP_REQ_340(1.0),TOR_LDP_REQ_350(1.0),TOR_LDP_REQ_360(1.0),TOR_LDP_REQ_370(1.0),TOR_LDP_REQ_380(1.0),
| 6.4 | OUTPUT CHARACTERISTICS |  | Structure
TOR_LDP_TC_400 |  | GIVEN | a full MARX project | Test | New | 1.0 | TOR_LDP_REQ_450(1.0), TOR_LDP_REQ_460(1.0)
|  | WHEN | the tool is launched with -p and -k parameters | Test
|  | AND | the tool displays generation information | Test
|  | THEN | the generated files contains information related to generation | Test
TOR_LDP_TC_401 |  | GIVEN | a full MARX project | Test | New | 1.0 | TOR_LDP_REQ_400(1.0), TOR_LDP_REQ_420(1.0)
|  | WHEN | the tool is launched with -p and -k parameters | Test
|  | AND | the C,C++ standards are passed to CFLAGS and CXXFLAGS | Test
|  | THEN | the compilation completes sucessfully | Test
|  | No test (HLR) checked by analysis |  | Comment |  | 1.0 | TOR_LDP_REQ_410(1.0),TOR_LDP_REQ_430(1.0),TOR_LDP_REQ_440(1.0)
| 7 | Requirements to address degraded activation modes |  | Structure
TOR_LDP_TC_500 |  | GIVEN | a full MARX project | Test | New | 1.0 | TOR_LDP_ABN_000(1.0)
|  | WHEN | the tool is launched with no or too many arguments | Test
|  | THEN | the tool displays an error message | Test
|  | AND | the return status is 1 | Test
TOR_LDP_TC_501 |  | GIVEN | a full MARX project | Test | New | 1.0 | TOR_LDP_ABN_010(1.0)
|  | WHEN | the tool is launched with incorect arguments | Test
|  | THEN | the tool displays an error message | Test
|  | AND | the return status is 1 | Test
TOR_LDP_TC_502 |  | GIVEN | a full MARX project | Test | New | 1.0 | TOR_LDP_ABN_020(1.0)
|  | WHEN | the tool is launched with a non callable EXVT | Test
|  | THEN | the tool displays an error message | Test
|  | AND | the return status is 1 | Test
TOR_LDP_TC_503 |  | GIVEN | a full MARX project | Test | New | 1.0 | TOR_LDP_ABN_030(1.0)
|  | WHEN | the tool is launched with no -o and no output in project XML | Test
|  | THEN | the tool displays an error message | Test
|  | AND | the return status is 1 | Test
TOR_LDP_TC_504 |  | GIVEN | a full MARX project | Test | New | 1.0 | TOR_LDP_ABN_040(1.0)
|  | WHEN | the tool is launched a first time | Test
|  | AND | the tool is launched a second time without -f parameter | Test
|  | THEN | the tool displays an error message | Test
|  | AND | exit without generating anything | Test
|  | AND | the return status is 1 | Test
TOR_LDP_TC_505 |  | GIVEN | a invalid ECOA project | Test | New | 1.0 | TOR_LDP_ABN_050(1.0)
|  | WHEN | the tool is launched | Test
|  | THEN | the tool displays an error message | Test
|  | AND | the return status is 1 | Test
TOR_LDP_TC_506 |  | GIVEN | a full MARX project | Test | New | 1.0 | TOR_LDP_ABN_060(1.0)
|  | WHEN | the tool is launched with an error | Test
|  | THEN | the return status is 1 | Test
| 8 | Performance requirements |  | Structure
|  | Execution time and Device caracteristics (HLR) checked by analysis |  | Comment |  | 1.0 | TOR_LDP_PER_010(1.0)

## References
Applicable documents
Reference | Document
DGT 150740-B | DGT150740-B - IAWG-ECOA-TR-027 - ECOA Generic Tooling Requirements-I02
DGT 2025118-A | ECOA Tooling Working Tree Structure
ECOA AS 6 | ECOA Architecture Standard Version 6 - all parts
DGT 144474-F | European Component Oriented Architecture (ECOA®) Collaboration Programme: Architecture Specification - Part 1: Concepts
DGT 144483-F | European Component Oriented Architecture (ECOA®) Collaboration Programme: Architecture Specification - Part 5: High Level Platform Requirements
DO330 | RTCA DO-330 - Software Tool Qualification Considerations
Reference documents
Reference | Document
DGT 2027492-A | Reference Test Case Requirements for ECOA Tools Validation

## Glossary
Item | Definition
AS | Architecture Specifications
CLI | Command-Line Interface
CSM | Stands for Connected System Model, which can be considered as a code Stub that will trigger ECOA modules (including HARNESS type modules).
Current Directory | Directory from which the tool is called, not the directory where the tool is installed.
ECOA | European Component Oriented Architecture, the protocol used to design components inside a system.
ELI | ECOA Logical Interface
EXVT | ECOA XML Validation Tool
HARNESS | An ECOA HARNESS is an ECOA component designed for testing, that has its inputs connected to the outputs of the ECOA component to test and its outputs connected on the inputs to the ECOA component to test.
LDP | Lightweight Development Platform
MSCIGT | Module Skeleton and Container Interfaces Generator Tool
TOR | Tool Operational Requirements
TQL | Tool Qualification Level
XML | eXtensible Markup Language

## Lists
Lists for fields
Requirement type
Structure | Structure paragraph
Comment | Text
Req | Requirement
Requirement Status
New | The requirement is newly captured and has not undergone any review or approval process.
Changed | The requirement has been changed since it was last reviewed or approved. It will need to be reviewed and approved again.
Validated | The requirement has been reviewed and validated by the person who originally provided the requirement AND at least one other SME.
Approved | The requirement has been approved by the project sponsor or an authorised business owner.
Deprecated | The requirement can be ignored. It is either no longer relevant or a duplicate of another requirement statement.
Potential Duplicate | The requirement is believed to be a potential duplicate of another requirement statement. This is to be assessed and acted on.
Incomplete | The requirement needs additional information.
Sample | The requirement is provided as a sample and should eventually be removed or confirmed as a valid requirement.
Out of Scope | The requirement has been agreed as out of scope for this service change/project
Requirement Priority
Mandatory | The requirement is mandatory. Failure to satisfy this requirement would be an issue serious enough to stop the solution going into production.
Desirable | The requirement is desirable. Failure to satisfy this requirement may result in compromises to ideal business processes and require various workarounds.
Optional | The requirement is optional. Failure to satisfy this requirement will not have a significant impact.
Unknown | The priority of this requirement has not been determined.
Not Required | The requirement can be ignored. It is either no longer relevant or a duplicate of another requirement statement.